## Modules
模块 | 用途 | 接口/总线 | Pi/转接器识别 | 接线 | 关键参数 | 已测成功结果 | 封装输出建议 | 注意事项
ZE07-CO 一氧化碳 | CO 中毒风险监测 | UART TTL | /dev/ttyAMA0 | VCC/Vin->Pi 5V; GND->Pi GND; TXD->Pi GPIO15 pin10/RXD; RXD->Pi GPIO14 pin8/TXD | 9600 baud; 9-byte active upload frame | CO 0.5 ppm; range 500.0 ppm; raw ff 04 03 01 00 05 13 88 58 | {"sensor":"ze07_co","co_ppm":0.5,"range_ppm":500.0} | /dev/serial0 指向 ttyAMA10，不用于 40Pin UART；使用 /dev/ttyAMA0。
MAX6675 K 型热电偶 | 高温/热源监测 | SPI | /dev/spidev0.0 | GND->Pi GND pin6; VCC->Pi 3.3V pin1; SCK->GPIO11 pin23; CS->GPIO8 pin24; SO->GPIO9 pin21 | SPI bus0 CE0; mode 0; 500000 Hz | 约 29-30 C；raw 0x03c0/0x03c8 等正常 | {"sensor":"max6675","temperature_c":29.5} | VCC 用 3.3V；热电偶端子正负接反会导致读数异常。
YDLIDAR X3 Pro | 2D 激光雷达/空间轮廓 | USB Serial CP210x | /dev/ttyUSB0 | 雷达 USB 转接板/线 -> Pi USB；建议带供电 USB Hub | 115200 baud; one-way=yes; sample_rate=5K; scan_frequency≈8Hz | tri_test 成功；Scan received 352-360 points | {"sensor":"ydlidar_x3_pro","points":[...],"scan_hz":8.0} | 后续用 by-id 固定设备名；Jetson 上可跑 ROS2/RViz，Pi 可 ser2net 转发。
LD6002B 60GHz 3D 人体存在雷达 | 人体存在/3D 位置 | USB Serial CP2104 | /dev/ttyUSB0 | LD6002B 测试底板 Type-C -> Pi USB | 115200 baud; 0x0A04 target list; 0x0A0A area presence | presence=True; areas=[1,0,0,0]; targets=1; x/y/z/dop/id 正常 | {"sensor":"ld6002b","presence":true,"areas":[1,0,0,0],"targets":[{"x":-0.70,"y":-0.52,"z":1.01,"dop":6,"id":1}]} | 0x0A04 len=4 data=00 00 00 00 表示当前帧 targets=0；是否有人优先看 presence/areas。
USB 红外摄像头 | 红外图像采集 | USB UVC | /dev/video0; /dev/video1 | USB 摄像头 -> Pi USB | fswebcam/OpenCV; /dev/video0 为实际视频节点 | fswebcam 抓拍成功 | {"sensor":"ir_camera","device":"/dev/video0","frame_path":"..."} | 可低频抓拍或实时 MJPEG/RTSP/WebSocket 推送给 Jetson。
PMS5003/PMS5303 粉尘 | PM1.0/PM2.5/PM10 | UART TTL via CH340 USB-TTL | /dev/ttyUSB0; by-id: usb-1a86_USB_Serial-if00-port0 | PMS VCC/5V->USB-TTL 5V; GND->GND; PMS TXD->USB-TTL RXD; PMS RXD->USB-TTL TXD | 9600 baud; frame header 42 4d; wake 42 4d e4 00 01 01 75; active 42 4d e1 00 01 01 72 | PM1.0=0; PM2.5=0; PM10=0; 0.3um≈148-186; 0.5um≈117-153 | {"sensor":"pms5003","pm1_0":0,"pm2_5":0,"pm10":0,"p03":162,"p05":131} | TX/RX 必须交叉；风扇转说明供电正常；需要主动模式命令后开始输出。
SCD40 CO2 温湿度 | CO2/温湿度/密闭通风风险 | I2C via CH347T USB-I2C | USB HID 1a86:55dc; hidraw0/hidraw1 | CH347T 3.3V->SCD40 VDD; GND->GND; SCL->SCL; SDA->SDA | I2C addr 0x62; ch347api; start 0x21b1; read_measurement 0xec05 | CO2=788-789 ppm; temp=24.7-24.8 C; humidity=46.2-47.3%; serial read ok | {"sensor":"scd40","co2_ppm":789,"temp_c":24.7,"humidity":47.3} | SCD40 用 3.3V，不要 5V；CH347T 是 HID 模式，不是 /dev/i2cX。
Orbbec Astra Pro ????? | ????/??/??????? | USB2.0 + OrbbecSDK/OpenNI | Jetson lsusb: 2bc5:0403, 2bc5:0501; SDK ?? Astra Pro | Astra Pro USB -> Jetson????? USB ??? Hub?????/???? | Jetson Ubuntu 20.04 aarch64; OrbbecSDK v1.10.27 arm64; Example/bin; LD_LIBRARY_PATH=../../lib:../lib; export DISPLAY=:1 | hello_orbbec ???? IR/Color/Depth?run_depth.sh ???????? Facing an object xx.xx mm away | {"sensor":"orbbec_astra_pro","center_depth_mm":600,"valid":true} | 0.00 mm ????????DepthViewer ?????? Jetson ?? X11 ??????export DISPLAY=:1? ?? RGB+Depth ??????Astra Pro ???? Jetson ?? USB ??? USB Hub ????/dev/video0 ???????? 2bc5:0403?
NUWA-HP60C ???? | ??? RGB-D/??/????????????? | USB + ROS1 ascamera ?? | Jetson: idVendor=3482,idProduct=6723?ROS topics /ascamera_hp60c/... | HP60C USB -> Jetson ?? USB ???????? Hub | depth 640x480?rgb 640x480?? 25Hz????? mm??????? 27-28cm | roslaunch ascamera hp60c.launch ???RGB/depth/points topic ?? 24.6-24.9Hz?????? RGB+Depth ?????? | {"sensor":"hp60c","depth_mm":270,"rgb_topic":"/ascamera_hp60c/rgb0/image","depth_topic":"/ascamera_hp60c/depth0/image_raw"} | ????? /dev/video0 ?? OpenCV/GStreamer ?????????? ROS1 ascamera ???cv_bridge ???????? Image.data?

## BusPlan
类别 | 已用设备 | 推荐路径/端口 | 规划建议
40Pin UART | ZE07-CO | /dev/ttyAMA0 | 保留给关键低频传感器；不要用 /dev/serial0。
SPI | MAX6675 | /dev/spidev0.0 | 多个 SPI 设备可共用 SCK/MISO/MOSI，单独 CS。
USB Serial | YDLIDAR, LD6002B, PMS5003 | /dev/serial/by-id/... | 必须用 by-id 固定设备，避免 ttyUSB 顺序变化。
USB Video | 红外摄像头 | /dev/video0 | 可用 OpenCV/ffmpeg/MJPEG 推流。
USB-I2C | SCD40 via CH347T | hidraw + ch347api | CH347T 不走 /dev/i2cX；封装时单独适配。
未来 RS485 | W01 CO2 / 工业 LEL | USB-RS485 A/B | 多个 Modbus 设备可共总线，地址不能冲突。

## NextSteps
步骤 | 内容
1 | 为所有 USB 串口设备记录 /dev/serial/by-id 路径，写入配置文件。
2 | 建立 sensors/ 目录：ze07_co.py, max6675_temp.py, pms5003.py, scd40_ch347.py, ld6002b.py, ydlidar_x3.py, ir_camera.py。
3 | 统一每个模块 read() 返回：ts, sensor, status, data, raw/debug。
4 | Pi 端 gateway.py 聚合低频数据为 JSON，通过 MQTT/WebSocket/TCP 发给 Jetson。
5 | 摄像头单独提供 MJPEG/RTSP 或按需抓拍；YDLIDAR 可先 ser2net 转给 Jetson ROS2。
6 | Jetson 端做数据融合、告警阈值、可视化、ROS2/AI 分析。

## Readme
HiveRobot 传感器连接测试备忘
用途 | 记录截至 2026-06-11 已在 Pi 5 上验证成功的传感器接线、参数、测试结果和封装建议。
注意 | 安全相关传感器用于机器人辅助监测，不替代认证报警器或生命安全设备。
?? | 2026-06-13 ?? Orbbec Astra Pro ???????/SDK/DepthViewer ??????? export DISPLAY=:1?
?? | 2026-06-13 ?? Astra Pro ?? USB ??????? Hub ??? RGB/Depth ?????????? USB ?? 30 fps?
HP60C | 2026-06-15 ??? NUWA-HP60C ROS1 ???RGB/depth/points ????????RGB+Depth ??????????? HP60C_ROS_Test ????

## OrbbecAstraPro
?? | ??
???? | 2026-06-13
?? | Orbbec Astra Pro ?????
?? | Jetson Orin / Ubuntu 20.04.6 LTS / aarch64
USB ?? | lsusb ?? 2bc5:0403 ? 2bc5:0501?/dev/video0 ? RGB UVC?/dev/video1 ????????
SDK ? | OrbbecSDK_C_C++_v1.10.27_20250925_0549823_linux_arm64_release.zip
SDK ?? | ~/Downloads/OrbbecSDK_arm64/OrbbecSDK_C_C++_v1.10.27_20250925_0549823_linux_arm64_release/OrbbecSDK_v1.10.27
udev ?? | sudo bash Script/install_udev_rules.sh; sudo udevadm control --reload-rules; sudo udevadm trigger; ??????
hello_orbbec ?? | cd .../OrbbecSDK_v1.10.27/Example/bin && LD_LIBRARY_PATH=../../lib:../lib:$LD_LIBRARY_PATH ./hello_orbbec
hello_orbbec ???? | Device name: Astra Pro; ConnectionType: USB2.0; Sensor types: IR sensor / Color sensor / Depth sensor
run_depth.sh ???? | #!/bin/bash DIR="$(cd "$(dirname "$0")" && pwd)" export LD_LIBRARY_PATH="$DIR/../../lib:$DIR/../lib:$LD_LIBRARY_PATH" export DISPLAY=:1 cd "$DIR" ./depth_viewer
???? | Jetson ???????????? DISPLAY=:1????????? echo $DISPLAY ??????
X11 ?? | ?????????? Jetson ?? Terminal ???xhost +SI:localuser:nvidia???? xhost +local:
???????? | run_depth.sh ?? Facing an object xx.xx mm away??????????
0.00 mm ?? | ????????????????????????????????????
?????? | ????????????? ROI ???/??????? center_depth_mm?valid_ratio?min_depth_mm?
USB ????? | Astra Pro RGB + Depth ????????? Jetson ?? USB ?????? USB Hub???? astra_rgb_depth_overlay.py ????? RGB + ?????? 30 fps?
Hub ???? | ? Hub ????? /dev/video0 ????RGB read timeout?RGB ?????Depth/RGB ??????? lsusb ??? 2bc5:0403 ??? 2bc5:0501?
?? USB ?? | lsusb ¦ grep 2bc5 ????? 2bc5:0403 ? 2bc5:0501??????????????? USB ??

## HP60C_ROS_Test
?? | ??
???? | 2026-06-15
?? | Yahboom / Angstrong NUWA-HP60C ????
?? | Jetson Orin / Ubuntu 20.04.6 / ROS Noetic / OpenCV 4.2 / Python 3.8
???? | https://www.yahboom.com/study/hp60c???? ac60?GitHub: https://github.com/YahboomTechnology/Nuwa-HP60C-Depth-Camera
???? | ????? /dev/video0 ??? UVC ??????HP60C ?? UVC ?????/??????????? ascamera ROS1 ?????
USB ?? | dmesg: idVendor=3482, idProduct=6723?Product: ASJ ZNX_NVT?Manufacturer: NOVATEK?SerialNumber: 510550000000100?
?? UVC ?? | /dev/video0 ??? 1280x1040 ? MJPG ???? OpenCV/GStreamer ???/????MJPG ??????? Invalid JPEG file structure: two SOI markers?
???? | ?????? ROS Noetic????? ROS1 ?????? ROS2 ???
???? | sudo apt install libgflags-dev ros-$ROS_DISTRO-image-geometry ros-$ROS_DISTRO-camera-info-manager ros-$ROS_DISTRO-image-transport ros-$ROS_DISTRO-image-publisher libgoogle-glog-dev libusb-1.0-0-dev libeigen3-dev
???? | ? catkin_make ? IR_transform.cpp undefined reference to cv::Mat::Mat()??? ~/ascam_ws/src/ascam_visual/CMakeLists.txt?target_link_libraries(IR_transform ${catkin_LIBRARIES} ${OpenCV_LIBS})?? catkin_make -j1?
???? | echo "source ~/ascam_ws/devel/setup.bash" >> ~/.bashrc?source ~/.bashrc
udev ?? | cd ~/ascam_ws/src/ascamera/scripts?sudo chmod 777 create_udev_rules.sh?sudo bash create_udev_rules.sh
???? | roslaunch ascamera hp60c.launch
?????? | camera opened?SN[ASC60CG04003460]?set depth resolution: 640x480@30fps?set rgb resolution: 640x480@30fps?start streaming?
ROS ?? | /ascamera_hp60c/rgb0/image?/ascamera_hp60c/depth0/image_raw?/ascamera_hp60c/depth0/points?/ascamera_hp60c/mjpeg0/compressed?camera_info ??
?????? | rostopic hz /ascamera_hp60c/rgb0/image ?24.6 Hz?depth0/image_raw ?24.8 Hz?depth0/points ?24.9 Hz?
?? RGB/??? | ?? roslaunch ?????? source ~/.bashrc?export DISPLAY=:1?rqt_image_view??? /ascamera_hp60c/rgb0/image ? /ascamera_hp60c/depth0/image_raw?
?????? | ~/ascam_ws/tools/hp60c_center_depth.py??? cv_bridge??? np.frombuffer ?? sensor_msgs/Image.data??? 16UC1/mono16/32FC1?
?????? | ????? 4069-4089 mm??/??????? 270-280 mm?? 27-28 cm??? HP60C ????? mm?
???????? | ~/ascam_ws/tools/hp60c_rgb_depth_view.py??? RGB ? depth?? RGB ?????/?????? Depth: xx.x cm (x.xxx m)?
?????? | export DISPLAY=:1?python3 tools/hp60c_rgb_depth_view.py?? q ???????
cv_bridge ?? | Jetson ? from cv_bridge import CvBridge ???? cv_bridge_boost ??????????/?????? cv_bridge????? ROS Image?
???? | ? HP60C ???????????/???????? Web ???? RGB+??????? roslaunch ??????? VS Code Run Task?