## 左臂ID备忘
Component ID | 关节/部位 | 电机型号 | Master ID (Hex) | Master ID (Dec) | Slave ID (Hex) | Slave ID (Dec) | 备注 | 安装状态 | 夹爪标定
14 | 左肩前摆 | DM4340 | 0x0E | 14 | 0x1E | 30 | 图中左臂；已按图编 ID
15 | 左肩侧摆 | DM4340 | 0x0F | 15 | 0x1F | 31 | 图中左臂；已按图编 ID
16 | 左肩旋转 | DM4340 | 0x10 | 16 | 0x20 | 32 | 图中左臂；已测试 0x20/0x10
17 | 左肘 | DM4340 | 0x11 | 17 | 0x21 | 33 | 图中左臂；已按图编 ID
18 | 左臂旋转 | DM4340 | 0x12 | 18 | 0x22 | 34 | 图中左臂；已按图编 ID
24 | 左爪/夹爪 | DM4310 | 0x18 | 24 | 0x28 | 40 | 夹爪已安装；最大开口/home=-5.9451056 rad；最大合爪=7.5548944 rad；gripper 0=合, 1=开 | 已安装 | open=-5.9451056, close=7.5548944
25 | 左腕上下 | DM4310 | 0x19 | 25 | 0x29 | 41 | Existing wrist up/down joint in left_arm_controller.py; located after arm_roll and before new wrist-side joint | installed/tested in controller
26 | 左腕左右 | DM4310 | 0x1A | 26 | 0x2A | 42 | Installed on 2026-07-18. Wrist section length increased by 8.5 cm; verify zero/sign and update geometry model after calibration. | installed, needs zero/sign test

## 全身参考
Component ID | 关节/部位 | 电机型号 | Master ID (Hex) | Master ID (Dec) | Slave ID (Hex) | Slave ID (Dec) | 备注
1 | 左髋旋转 |  | 0x01 | 1 | 0x11 | 17 | 左腿
2 | 左髋侧摆 |  | 0x02 | 2 | 0x12 | 18 | 左腿
3 | 左髋前摆 |  | 0x03 | 3 | 0x13 | 19 | 左腿
4 | 左膝 |  | 0x04 | 4 | 0x14 | 20 | 左腿
5 | 左脚上 |  | 0x05 | 5 | 0x15 | 21 | 左脚
6 | 左脚下 |  | 0x06 | 6 | 0x16 | 22 | 左脚
7 | 右髋旋转 |  | 0x07 | 7 | 0x17 | 23 | 右腿
8 | 右髋侧摆 |  | 0x08 | 8 | 0x18 | 24 | 右腿
9 | 右髋前摆 |  | 0x09 | 9 | 0x19 | 25 | 右腿
10 | 右膝 |  | 0x0A | 10 | 0x1A | 26 | 右腿
11 | 右脚上 |  | 0x0B | 11 | 0x1B | 27 | 右脚
12 | 右脚下 |  | 0x0C | 12 | 0x1C | 28 | 右脚
13 | 躯干旋转 |  | 0x0D | 13 | 0x1D | 29 | 躯干
14 | 左肩前摆 | DM4340 | 0x0E | 14 | 0x1E | 30 | 左臂
15 | 左肩侧摆 | DM4340 | 0x0F | 15 | 0x1F | 31 | 左臂
16 | 左肩旋转 | DM4340 | 0x10 | 16 | 0x20 | 32 | 左臂
17 | 左肘 | DM4340 | 0x11 | 17 | 0x21 | 33 | 左臂
18 | 左臂旋转 | DM4340 | 0x12 | 18 | 0x22 | 34 | 左臂
19 | 右肩前摆 | DM4340 | 0x13 | 19 | 0x23 | 35 | Right arm shoulder front; ID set on motor, reserved original right-arm planning ID
20 | 右肩侧摆 |  | 0x14 | 20 | 0x24 | 36 | 右臂
21 | 右肩旋转 |  | 0x15 | 21 | 0x25 | 37 | 右臂
22 | 右肘 |  | 0x16 | 22 | 0x26 | 38 | 右臂
23 | 右臂旋转 |  | 0x17 | 23 | 0x27 | 39 | 右臂
24 | 左爪/夹爪 | DM4310 | 0x18 | 24 | 0x28 | 40 | 新增左爪；不在原图规划中；按顺序续编
25 | 左腕上下 | DM4310 | 0x19 | 25 | 0x29 | 41 | Left wrist up/down; existing controller joint name wrist
26 | 左腕左右 | DM4310 | 0x1A | 26 | 0x2A | 42 | Installed on 2026-07-18. Wrist section length increased by 8.5 cm; verify zero/sign and update geometry model after calibration.
27 | 右爪/夹爪 | 待确认 | 0x1B | 27 | 0x2B | 43 | 规划 ID；待写入/测试
28 | 右腕上下 | 待确认 | 0x1C | 28 | 0x2C | 44 | 规划 ID；待写入/测试
29 | 右腕左右 | 待确认 | 0x1D | 29 | 0x2D | 45 | 规划 ID；待写入/测试

## 测试记录
日期 | 接口 | 电机/关节 | Master ID | Slave ID | 测试内容 | 结果 | 备注
2026-06-11 | USB-CAN / can0 | 左肩旋转 | 0x10 | 0x20 | 读参/状态/小幅控制 | 通过 | 红×但状态反馈和控制正常，低负载可继续观察
2026-06-11 | USB-CAN | 左肩前摆 | 0x0E | 0x1E | 读参/状态/小幅控制 | 通过 | 与 0x20 成对测试已动
2026-06-12 20:51:15 | DM4310 左爪夹持最大开合标定 | 通过 | 最大打开/home pos=-5.9451056 rad；最大合爪 pos=7.5548944 rad；open home 启动后可 close/open 循环并保持打开。
2026-07-17 | ID planning | 左腕左右 | 0x1A | 0x2A | Reserve final ID for new left wrist-side joint | recorded, pending install/test | Changed from temporary 0x13/0x23 to 0x1A/0x2A so right shoulder front keeps original 0x13/0x23
2026-07-17 | USB-CAN / ID setup | 右肩前摆 | 0x13 | 0x23 | Right shoulder front motor ID configured | recorded | Motor model recorded as DM4340; verify read/status and small motion before powered assembly
2026-07-17 | ID record | 左腕上下 | 0x19 | 0x29 | Backfill existing wrist up/down ID from controller code | recorded | left_arm_controller.py joint name: wrist; DM4310
2026-07-18 | Mechanical install | 左腕左右 | 0x1A | 0x2A | Left wrist-side joint installed; wrist section +8.5 cm | installed, needs zero/sign test | Do not fold the +8.5 cm into IK until the new joint zero, sign, and effective link segment are verified.